## Feuil1
Panoramic lampshade calculator
R1 = upper radius | 7.1 | optional calculation of l from h:
R2 = lower radius | 17.7 | h = height of lampshade | 16.2
l = width of paper band | 19.4 | l (calculated from h) | 19.3598
X = horizontal width of
original image (pixel) | 5000 | Input values:
Output values:
dpi = resolution of
generated image | 100
R = radius | 32.3943
A = pattern top angle | 196.701
L = image dimension | 6478.8679
B = hfov of generated
fisheye image | 256.9355
H = useful height | 3709.8923
S = shift value | -1384.4878
Image vertical size | 1245.0024
Min. image vfov | 89.6402
Scale image vertically to | 1955.6452